## Sheet1
xxxx xxxx xxxxx xxPCS BOM
30
Item # | *Designator | *Qty | Manufacturer | *Mfg Part # | Description / Value | *Package/Footprint | Type | Your Instructions / Notes
1 | C1, C5, C10 | 3 | Kemet | C0805C332J4HACTU | 3.3nF | Capacitor_SMD:C_0805_2012Metric_Pad1.18x1.45mm_HandSolder | SMD | Found at: https://www.xonelec.com/mpn/kemet/c0805c332j4hactu
2 | C2, C6, C11 | 3 | Kemet | C0805C104J8RACTU | 0.1uF | Capacitor_SMD:C_0805_2012Metric_Pad1.18x1.45mm_HandSolder | SMD | Found at: https://www.xonelec.com/mpn/kemet/c0805c104j8ractu
3 | C3, C4, C7, C13 | 4 | Kemet | C0805C105J4RACTU | 1uF | Capacitor_SMD:C_0805_2012Metric_Pad1.18x1.45mm_HandSolder | SMD | Found at: https://www.xonelec.com/mpn/kemet/c0805c105j4ractu
4 | C8, C9, C12 | 3 | Kemet | C0805C102J4GACTU | 1nF | Capacitor_SMD:C_0805_2012Metric_Pad1.18x1.45mm_HandSolder | SMD | Found at: https://www.xonelec.com/mpn/kemet/c0805c102j4gactu
5 | D1-D6 | 6 | Nexperia USA Inc. | BAV99,215 | BAV99 | Package_TO_SOT_SMD:SOT-23 | SMD | Found at: https://www.pcbway.com/components/detail/BAV99215/340224/
6 | J1-J3 | 3 | Molex | 0397730002 | Screw_Terminal_1x02 | TerminalBlock_Phoenix:TerminalBlock_Phoenix_MPT-0,5-2-2.54_1x02_P2.54mm_Horizontal | PTH | Found at: https://www.pcbway.com/components/detail/0397730002/883047/
7 | Q1, Q3, Q5 | 3 | ON Semiconductor | FDD7N25LZTM | FDD7N25LZTM | Package_TO_SOT_SMD:TO-252-2 | SMD | Found at: https://www.xonelec.com/mpn/onsemiconductor/fdd7n25lztm
8 | Q2, Q4, Q6 | 3 | Micro Commercial Components (MCC) | 2N7002-TP | 2N7002 | Package_TO_SOT_SMD:SOT-23 | SMD | Found at: https://www.xonelec.com/mpn/microcommercialcomponentsmcc/2n7002tp
9 | R1, R2, R5-R10, R20, R25-R28 | 13 | Yageo | RT0805FRE071KL | 1k | Resistor_SMD:R_0805_2012Metric_Pad1.20x1.40mm_HandSolder | SMD
10 | R3, R11, R29 | 3 | Vishay | PR02000201001FR500 | 1k 2W | Resistor_THT:R_Axial_DIN0411_L9.9mm_D3.6mm_P12.70mm_Horizontal | PTH
11 | R4, R12, R22, R30 | 3 | Yageo | RT0805FRE07130RL | 133 | Resistor_SMD:R_0805_2012Metric_Pad1.15x1.40mm_HandSolder | SMD
12 | R18 | 1 | Yageo | RT0805FRE07100KL | 100k | Resistor_SMD:R_0805_2012Metric_Pad1.20x1.40mm_HandSolder | SMD
13 | R32 | 1 | Yageo | RT0805FRE0747KL | 47k | Resistor_SMD:R_0805_2012Metric_Pad1.20x1.40mm_HandSolder | SMD
14 | U1, U3, U4 | 3 | Microchip | MCP6411T-E/OT | MCP6411 | Package_TO_SOT_SMD:TSOT-23-5_HandSoldering | SMD | Found at: https://www.xonelec.com/mpn/microchip/mcp6411teot
15 | U5 | 1 | Lite-on | LTV-817-A | LTV-817 | Package_DIP:DIP-4_W7.62mm | PTH
Need a quick and accurante quote? Need an efficient production? Please read SMT Ordering Necessary Files & Info in 1 minute. Thank you very much!
Click for Instructions on How to Create a BOM